## cew_02102023
Database | cew_02102023
Activity | carbon dioxide, captured and stored, by olivine spreading on coastline
comment | This dataset represents the spreading of 1 kilogram of crushed olivine to the coastal area. The crushed olivine is loaded in trucks and transported for an average of 50 km to the coastline to be spread using a lime spreader. The authors assume olivine to be spread on the dry beach width using standard lime-spreading equipment. They provide a unit in tonnes. In ecoinvent, though, the lime spreader is expressed in hectares. Therefore we use a solid manure hydraulic spreader as a proxy technology expressed in kilograms, which has the very same technosphere and biosphere flows as the lime spreader. Source: Foteinis, S., Campbell, J. S., & Renforth, P. (2023). Life Cycle Assessment of Coastal Enhanced Weathering for Carbon Dioxide Removal from Air. Environmental Science and Technology, 57(15), 6169–6178. https://doi.org/10.1021/acs.est.2c08633
location | RER
reference product | carbon dioxide, captured
type | process
unit | kilogram
Exchanges
name | amount | database | location | unit | categories | type | reference product
carbon dioxide, captured and stored, by olivine spreading on coastline | 1 | cew_02102023 | RER | kilogram |  | production | carbon dioxide, captured
market for diesel, burned in agricultural machinery | 0.007164 | cutoff391 | GLO | megajoule |  | technosphere | diesel, burned in agricultural machinery
market for solid manure loading and spreading, by hydraulic loader and spreader | 1.25 | cutoff391 | GLO | kilogram |  | technosphere | solid manure loading and spreading, by hydraulic loader and spreader
market for transport, freight, lorry >32 metric ton, EURO6 | 0.0625 | cutoff391 | RER | ton kilometer |  | technosphere | transport, freight, lorry >32 metric ton, EURO6
Nickel II | 0.00329 | biosphere3 |  | kilogram | water::ocean | biosphere
Carbon dioxide, in air | 1 | biosphere3 |  | kilogram | natural resource::in air | biosphere
market for transport, freight, lorry >32 metric ton, EURO3 | 0.0125 | cutoff391 | RoW | ton kilometer |  | technosphere | transport, freight, lorry >32 metric ton, EURO3
market group for electricity, low voltage | 0.09307 | cutoff391 | RER | kilowatt hour |  | technosphere | electricity, low voltage
Water, well, in ground | 0.000407 | biosphere3 |  | cubic meter | natural resource::in water | biosphere
diesel, burned in agricultural machinery | 0.017433 | cutoff391 | GLO | megajoule |  | technosphere | diesel, burned in agricultural machinery
gravel/sand quarry construction | 5e-11 | cutoff391 | RoW | unit |  | technosphere | gravel/sand quarry infrastructure
market for explosive, tovex | 0.000181 | cutoff391 | GLO | kilogram |  | technosphere | explosive, tovex
market for lubricating oil | 2.19e-06 | cutoff391 | RER | kilogram |  | technosphere | lubricating oil
market for transport, freight, lorry >32 metric ton, EURO5 | 0.00103 | cutoff391 | RER | ton kilometer |  | technosphere | transport, freight, lorry >32 metric ton, EURO5
market group for electricity, medium voltage | 5.0605e-05 | cutoff391 | RER | kilowatt hour |  | technosphere | electricity, medium voltage
Olivine | 1.25 | biosphere3 |  | kilogram | natural resource::in ground | biosphere
Occupation, mineral extraction site | 1e-05 | biosphere3 |  | square meter-year | natural resource::land | biosphere
Transformation, from forest, unspecified | 0.00025 | biosphere3 |  | square meter | natural resource::land | biosphere
Transformation, from grassland, natural (non-use) | 0.00025 | biosphere3 |  | square meter | natural resource::land | biosphere
Transformation, to mineral extraction site | 0.0005 | biosphere3 |  | square meter | natural resource::land | biosphere
Water, well, in ground | 8.912e-05 | biosphere3 |  | cubic meter | natural resource::in water | biosphere
Note on B15: [Threaded comment] Your version of Excel allows you to read this threaded comment; however, any edits to it will get removed if the file is opened in a newer version of Excel. Learn more: https://go.microsoft.com/fwlink/?linkid=870924 Comment: Maria, can you check again quick this value? This is dominating human health impacts.