## Sheet1
Database | CHP CCS
Activity | electricity production, at co-generation hard coal-fired power plant, post, pipeline 200km, storage 1000m
location | RER
production amount | 1
source | Adapted from ecoinvent CHP datasets. Added 9% energy penalty caused by CCS based on Volkart et al. 2013.
reference product | electricity, high voltage
type | process
unit | kilowatt hour
comment | Grossly adapted from Volkart et al. 2013 to ecoinvent CHP datasets. 90% CO2 capture efficiency. Added 9% energy penalty based on Volkart et al. 2013.
Exchanges
name | amount | location | unit | categories | type | uncertainty type | loc | allocation | comment | reference product
electricity production, at co-generation hard coal-fired power plant, post, pipeline 200km, storage 1000m | 1 | RER | kilowatt hour | CCS Europe 2025::Hard coal | production |  |  | 100 |  | electricity, high voltage
heat and power co-generation, hard coal | 1.09 | DE | kilowatt hour | Materials/fuels | technosphere |  |  |  |  | electricity, high voltage
carbon dioxide, captured from hard coal-fired power plant, oxy, pipeline 200km, storage 1000m | 0.94167 | RER | kilogram |  | technosphere |  |  |  |  | carbon dioxide, captured from hard coal-fired power plant, oxy, pipeline 200km, storage 1000m
Carbon dioxide, fossil | -0.94167 |  | kilogram | air | biosphere |  |  |  | This amount is here to partially cancel the fossil CO2 emissions.
Activity | heat production, at co-generation hard coal-fired power plant, post, pipeline 200km, storage 1000m
location | RER
production amount | 1
reference product | heat, district or industrial, other than natural gas
type | process
unit | megajoule
comment | Grossly adapted from Volkart et al. 2013 to ecoinvent CHP datasets. 90% CO2 capture efficiency. Added 9% energy penalty based on Volkart et al. 2013.
Exchanges
name | amount | location | unit | categories | type | uncertainty type | loc | allocation | comment | reference product
heat production, at co-generation hard coal-fired power plant, post, pipeline 200km, storage 1000m | 1 | RER | megajoule | CCS Europe 2025::Hard coal | production |  |  | 100 |  | heat, district or industrial, other than natural gas
heat and power co-generation, hard coal | 1.09 | DE | megajoule | Materials/fuels | technosphere |  |  |  |  | heat, district or industrial, other than natural gas
carbon dioxide, captured from hard coal-fired power plant, oxy, pipeline 200km, storage 1000m | 0.048182 | RER | kilogram |  | technosphere |  |  |  |  | carbon dioxide, captured from hard coal-fired power plant, oxy, pipeline 200km, storage 1000m
Carbon dioxide, fossil | -0.048182 |  | kilogram | air | biosphere |  |  |  | This amount is here to partially cancel the fossil CO2 emissions.
Activity | electricity production, at co-generation wood-fired power plant, post, pipeline 200km, storage 1000m
location | RER
production amount | 1
comment | Grossly adapted from Volkart et al. 2013 to ecoinvent CHP datasets. 90% CO2 capture efficiency. Added 10% energy penalty based on Volkart et al. 2013.
reference product | electricity, high voltage
type | process
unit | kilowatt hour
Exchanges
name | amount | location | unit | categories | type | uncertainty type | loc | allocation | comment | reference product
electricity production, at co-generation wood-fired power plant, post, pipeline 200km, storage 1000m | 1 | RER | kilowatt hour | CCS Europe 2025::Hard coal | production |  |  | 100 |  | electricity, high voltage
heat and power co-generation, wood chips, 6667 kW | 1.1 | CH | kilowatt hour | Materials/fuels | technosphere |  |  |  |  | electricity, high voltage
carbon dioxide, captured at wood burning power plant 20 MW post, pipeline 200km, storage 1000m | 1.5115 | RER | kilogram |  | technosphere |  |  |  |  | carbon dioxide, captured at wood burning power plant 20 MW post, pipeline 200km, storage 1000m
Carbon dioxide, non-fossil | -1.5115 |  | kilogram | air | biosphere |  |  |  | This amount is here to partially cancel the non-fossil CO2 emissions.
Activity | heat production, at co-generation wood-fired power plant, post, pipeline 200km, storage 1000m
location | RER
production amount | 1
reference product | heat, district or industrial, other than natural gas
type | process
unit | megajoule
comment | Grossly adapted from Volkart et al. 2013 to ecoinvent CHP datasets. 90% CO2 capture efficiency. Added 10% energy penalty based on Volkart et al. 2013.
Exchanges
name | amount | location | unit | categories | type | uncertainty type | loc | allocation | comment | reference product
heat production, at co-generation wood-fired power plant, post, pipeline 200km, storage 1000m | 1 | RER | megajoule | CCS Europe 2025::Hard coal | production |  |  | 100 |  | heat, district or industrial, other than natural gas
heat and power co-generation, wood chips, 6667 kW | 1.1 | CH | megajoule | Materials/fuels | technosphere |  |  |  |  | heat, district or industrial, other than natural gas
carbon dioxide, captured at wood burning power plant 20 MW post, pipeline 200km, storage 1000m | 0.071242 | RER | kilogram |  | technosphere |  |  |  |  | carbon dioxide, captured at wood burning power plant 20 MW post, pipeline 200km, storage 1000m
Carbon dioxide, non-fossil | -0.071242 |  | kilogram | air | biosphere |  |  |  | This amount is here to partially cancel the non-fossil CO2 emissions.
Activity | electricity production, at co-generation natural gas-fired power plant, post, pipeline 200km, storage 1000m
location | RER
production amount | 1
comment | Grossly adapted from Volkart et al. 2013 to ecoinvent CHP datasets. 90% CO2 capture efficiency. Added 8% energy penalty based on Volkart et al. 2013.
reference product | electricity, high voltage
type | process
unit | kilowatt hour
Exchanges
name | amount | location | unit | categories | type | uncertainty type | loc | allocation | comment | reference product
electricity production, at co-generation natural gas-fired power plant, post, pipeline 200km, storage 1000m | 1 | RER | kilowatt hour | CCS Europe 2025::Hard coal | production |  |  | 100 |  | electricity, high voltage
heat and power co-generation, natural gas, conventional power plant, 100MW electrical | 1.08 | DE | kilowatt hour | Materials/fuels | technosphere |  |  |  |  | electricity, high voltage
carbon dioxide, captured from natural gas, post, 200km pipeline, storage 1000m | 0.42819 | RER | kilogram |  | technosphere |  |  |  |  | carbon dioxide, captured from natural gas, post, 200km pipeline, storage 1000m
Carbon dioxide, fossil | -0.42819 |  | kilogram | air | biosphere |  |  |  | This amount is here to partially cancel the fossil CO2 emissions.
Activity | heat production, at co-generation natural gas-fired power plant, post, pipeline 200km, storage 1000m
location | RER
production amount | 1
reference product | heat, district or industrial, natural gas
type | process
unit | megajoule
comment | Grossly adapted from Volkart et al. 2013 to ecoinvent CHP datasets. 90% CO2 capture efficiency. Added 8% energy penalty based on Volkart et al. 2013.
Exchanges
name | amount | location | unit | categories | type | uncertainty type | loc | allocation | comment | reference product
heat production, at co-generation natural gas-fired power plant, post, pipeline 200km, storage 1000m | 1 | RER | megajoule | CCS Europe 2025::Hard coal | production |  |  | 100 |  | heat, district or industrial, natural gas
heat and power co-generation, natural gas, conventional power plant, 100MW electrical | 1.08 | DE | megajoule | Materials/fuels | technosphere |  |  |  |  | heat, district or industrial, natural gas
carbon dioxide, captured from natural gas, post, 200km pipeline, storage 1000m | 0.021911 | RER | kilogram |  | technosphere |  |  |  |  | carbon dioxide, captured from natural gas, post, 200km pipeline, storage 1000m
Carbon dioxide, fossil | -0.021911 |  | kilogram | air | biosphere |  |  |  | This amount is here to partially cancel the fossil CO2 emissions.
Activity | electricity production, at co-generation oil-fired power plant, post, pipeline 200km, storage 1000m
location | RER
production amount | 1
reference product | electricity, high voltage
comment | Grossly adapted from Volkart et al. 2013 to ecoinvent CHP datasets. 90% CO2 capture efficiency. Added 9% energy penalty based on Volkart et al. 2013.
type | process
unit | kilowatt hour
Exchanges
name | amount | location | unit | categories | type | uncertainty type | loc | allocation | comment | reference product
electricity production, at co-generation oil-fired power plant, post, pipeline 200km, storage 1000m | 1 | RER | kilowatt hour | CCS Europe 2025::Hard coal | production |  |  | 100 |  | electricity, high voltage
heat and power co-generation, oil | 1.09 | DE | kilowatt hour | Materials/fuels | technosphere |  |  |  |  | electricity, high voltage
carbon dioxide, captured from hard coal-fired power plant, post, pipeline 200km, storage 1000m | 0.57269 | RER | kilogram |  | technosphere |  |  |  |  | carbon dioxide, captured from hard coal-fired power plant, post, pipeline 200km, storage 1000m
Carbon dioxide, fossil | -0.57269 |  | kilogram | air | biosphere |  |  |  | This amount is here to partially cancel the fossil CO2 emissions.
Activity | heat production, at co-generation oil-fired power plant, post, pipeline 200km, storage 1000m
location | RER
production amount | 1
reference product | heat, district or industrial, other than natural gas
type | process
unit | megajoule
comment | Grossly adapted from Volkart et al. 2013 to ecoinvent CHP datasets. 90% CO2 capture efficiency. Added 9% energy penalty based on Volkart et al. 2013.
Exchanges
name | amount | location | unit | categories | type | uncertainty type | loc | allocation | comment | reference product
heat production, at co-generation oil-fired power plant, post, pipeline 200km, storage 1000m | 1 | RER | megajoule | CCS Europe 2025::Hard coal | production |  |  | 100 |  | heat, district or industrial, other than natural gas
heat and power co-generation, oil | 1.09 | DE | megajoule | Materials/fuels | technosphere |  |  |  |  | heat, district or industrial, other than natural gas
carbon dioxide, captured from hard coal-fired power plant, post, pipeline 200km, storage 1000m | 0.029302 | RER | kilogram |  | technosphere |  |  |  |  | carbon dioxide, captured from hard coal-fired power plant, post, pipeline 200km, storage 1000m
Carbon dioxide, fossil | -0.029302 |  | kilogram | air | biosphere |  |  |  | This amount is here to partially cancel the fossil CO2 emissions.