## Sheet1
Database | CSP
Activity | electricity production, at 110 MW concentrating solar power plant, with thermal energy storage
location | CH
production amount | 1
comment | 110 MW concentrating solar power plant in Spain, with a thermal energy storage of 9 hours to allow for almost continuous operation. Abengoa provided the quantification of the inventory of the CSP plant with a storage capacity of 17.5 equivalent hours in nominal conditions based on real data, down-scaled to 9 equivalent hour. The inventory of inputs and outputs was obtained by scaling the values of the plant with a storage capacity of 17.5 h using the technical information obtained in the dimensioning simulations as scale factors. Total area: 5,677,740 m2. Gross power: 110 MW. Lifetime: 30 years. Produced energy: 645,338,304 kWh/year. Capacity factor: 71%. Number of heliostats: 7766. Receiver power: 637.50 MW. Thermal energy storage capacity: 2390 MWh_th. Volume of salts: 12,464 m3. Source: Gemma Gasa, Cristina Prieto, Anton Lopez-Roman, Luisa F. Cabeza, Life cycle assessment (LCA) of a concentrating solar power (CSP) plant in tower configuration with different storage capacity in molten salts, Journal of Energy Storage, 2022, https://doi.org/10.1016/j.est.2022.105219.
reference product | electricity, high voltage
type | process
unit | kilowatt hour
source | Gemma Gasa, Cristina Prieto, Anton Lopez-Roman, Luisa F. Cabeza, Life cycle assessment (LCA) of a concentrating solar power (CSP) plant in tower configuration with different storage capacity in molten salts, Journal of Energy Storage, 2022, https://doi.org/10.1016/j.est.2022.105219.
Exchanges
name | amount | location | unit | categories | type | comment | reference product
electricity production, at 110 MW concentrating solar power plant, with thermal energy storage | 1 | CH | kilowatt hour |  | production |  | electricity, high voltage
market for electricity, medium voltage | 0.007438 | CH | kilowatt hour |  | technosphere |  | electricity, medium voltage
market for tap water | 0.077479 | Europe without Switzerland | kilogram |  | technosphere |  | tap water
market for chemical, inorganic | 8.5227e-05 | GLO | kilogram |  | technosphere |  | chemical, inorganic
concentrating solar power plant construction, 110 MW | 5.1652e-11 | CH | unit |  | technosphere |  | concentrating solar power plant, 110 MW
treatment of concentrating solar power plant, 110 MW | -5.1652e-11 | CH | unit |  | technosphere |  | concentrating solar power plant, 110 MW
Energy, solar, converted | 20.8473 |  | megajoule | natural resource::in air | biosphere | 110 MW out, for 637 MW of solar energy in.
Activity | heat production, at 110 MW concentrating solar power plant, with thermal energy storage
location | CH
production amount | 1
comment | 110 MW concentrating solar power plant in Spain, with a thermal energy storage of 9 hours to allow for almost continuous operation. Abengoa provided the quantification of the inventory of the CSP plant with a storage capacity of 17.5 equivalent hours in nominal conditions based on real data, down-scaled to 9 equivalent hour. The inventory of inputs and outputs was obtained by scaling the values of the plant with a storage capacity of 17.5 h using the technical information obtained in the dimensioning simulations as scale factors. Total area: 5,677,740 m2. Gross power: 110 MW. Lifetime: 30 years. Produced energy: 645,338,304 kWh/year. Capacity factor: 71%. Number of heliostats: 7766. Receiver power: 637.50 MW. Thermal energy storage capacity: 2390 MWh_th. Volume of salts: 12,464 m3. Source: Gemma Gasa, Cristina Prieto, Anton Lopez-Roman, Luisa F. Cabeza, Life cycle assessment (LCA) of a concentrating solar power (CSP) plant in tower configuration with different storage capacity in molten salts, Journal of Energy Storage, 2022, https://doi.org/10.1016/j.est.2022.105219.
reference product | heat
type | process
unit | megajoule
source | Gemma Gasa, Cristina Prieto, Anton Lopez-Roman, Luisa F. Cabeza, Life cycle assessment (LCA) of a concentrating solar power (CSP) plant in tower configuration with different storage capacity in molten salts, Journal of Energy Storage, 2022, https://doi.org/10.1016/j.est.2022.105219.
Exchanges
name | amount | location | unit | categories | type | comment | reference product
heat production, at 110 MW concentrating solar power plant, with thermal energy storage | 1 | CH | megajoule |  | production |  | heat
market for electricity, medium voltage | 0.0020661 | CH | kilowatt hour |  | technosphere |  | electricity, medium voltage
market for tap water | 0.021522 | Europe without Switzerland | kilogram |  | technosphere |  | tap water
market for chemical, inorganic | 2.3674e-05 | GLO | kilogram |  | technosphere |  | chemical, inorganic
concentrating solar power plant construction, 110 MW | 1.4348e-11 | CH | unit |  | technosphere |  | concentrating solar power plant, 110 MW
treatment of concentrating solar power plant, 110 MW | -1.4348e-11 | CH | unit |  | technosphere |  | concentrating solar power plant, 110 MW
Energy, solar, converted | 5.7909 |  | megajoule | natural resource::in air | biosphere | 110 MW out, for 637 MW of solar energy in.
Activity | concentrating solar power plant construction, 110 MW
location | CH
production amount | 1
comment | 110 MW concentrating solar power plant in Spain, with a thermal energy storage of 9 hours to allow for almost continuous operation. Abengoa provided the quantification of the inventory of the CSP plant with a storage capacity of 17.5 equivalent hours in nominal conditions based on real data, down.scaled to 9 equivalent hour. The inventory of inputs and outputs was obtained by scaling the values of the plant with a storage capacity of 17.5 h using the technical information obtained in the dimensioning simulations as scale factors. Total area: 5,677,740 m2. Gross power: 110 MW. Lifetime: 30 years. Produced energy: 645,338,304 kWh/year. Capacity factor: 71%. Number of heliostats: 7766. Receiver power: 637.50 MW. Thermal energy storage capacity: 2390 MWh_th. Volume of salts: 12,464 m3. The inventory is missing a 700 kg input of Silicone-based coating. Source: Gemma Gasa, Cristina Prieto, Anton Lopez-Roman, Luisa F. Cabeza, Life cycle assessment (LCA) of a concentrating solar power (CSP) plant in tower configuration with different storage capacity in molten salts, Journal of Energy Storage, 2022, https://doi.org/10.1016/j.est.2022.105219.
reference product | concentrating power plant, 110 MW
type | process
unit | unit
source | Gemma Gasa, Cristina Prieto, Anton Lopez-Roman, Luisa F. Cabeza, Life cycle assessment (LCA) of a concentrating solar power (CSP) plant in tower configuration with different storage capacity in molten salts, Journal of Energy Storage, 2022, https://doi.org/10.1016/j.est.2022.105219.
Exchanges
name | amount | location | unit | categories | type | comment | reference product
concentrating solar power plant construction, 110 MW | 1 | CH | unit |  | production |  | concentrating power plant, 110 MW
market for flat glass, coated | 7800000 | RER | kilogram |  | technosphere | Solar field area components | flat glass, coated
market for steel, low-alloyed | 26000000 | GLO | kilogram |  | technosphere | Solar field area components | steel, low-alloyed
market for zinc coat, pieces | 200000 | GLO | square meter |  | technosphere | Solar field area components | zinc coat, pieces
market for steel, unalloyed | 2200000 | GLO | kilogram |  | technosphere | Solar field area components | steel, unalloyed
market for lubricating oil | 420000 | RER | kilogram |  | technosphere | Solar field area components | lubricating oil
market for concrete, normal strength | 70000 | CH | cubic meter |  | technosphere | Solar field area components | concrete, normal strength
market for silicone product | 77000 | RER | kilogram |  | technosphere | Solar field area components | silicone product
market for electronics, for control units | 110000 | GLO | kilogram |  | technosphere | Solar field area components | electronics, for control units
market for reinforcing steel | 1700000 | GLO | kilogram |  | technosphere | Receiver system | reinforcing steel
market for steel, chromium steel 18/8, hot rolled | 240000 | GLO | kilogram |  | technosphere | Receiver system | steel, chromium steel 18/8, hot rolled
market for stone wool | 24000 | GLO | kilogram |  | technosphere | Receiver system | stone wool
market for ceramic tile | 240000 | GLO | kilogram |  | technosphere | Receiver system, instead of "refractory brick" | ceramic tile
market for concrete, normal strength | 17000 | CH | cubic meter |  | technosphere | Tower | concrete, normal strength
market for reinforcing steel | 3200000 | GLO | kilogram |  | technosphere | Tower | reinforcing steel
market for excavation, hydraulic digger | 12000 | GLO | cubic meter |  | technosphere | Tower | excavation, hydraulic digger
market for reinforcing steel | 82000 | GLO | kilogram |  | technosphere | Steam generation system | reinforcing steel
market for steel, low-alloyed | 100000 | GLO | kilogram |  | technosphere | Steam generation system | steel, low-alloyed
market for steel, chromium steel 18/8, hot rolled | 350000 | GLO | kilogram |  | technosphere | Steam generation system | steel, chromium steel 18/8, hot rolled
market for stone wool | 84 | GLO | kilogram |  | technosphere | Steam generation system | stone wool
market for glass fibre | 2300 | GLO | kilogram |  | technosphere | Steam generation system | glass fibre
market for steel, chromium steel 18/8, hot rolled | 360000 | GLO | kilogram |  | technosphere | Power block | steel, chromium steel 18/8, hot rolled
market for reinforcing steel | 280000 | GLO | kilogram |  | technosphere | Power block | reinforcing steel
market for steel, low-alloyed | 530000 | GLO | kilogram |  | technosphere | Power block | steel, low-alloyed
market for steel, unalloyed | 75000 | GLO | kilogram |  | technosphere | Power block | steel, unalloyed
market for cast iron | 60 | GLO | kilogram |  | technosphere | Power block | cast iron
market for copper, cathode | 18000 | GLO | kilogram |  | technosphere | Power block | copper, cathode
market for aluminium, cast alloy | 62000 | GLO | kilogram |  | technosphere | Power block | aluminium, cast alloy
market for stone wool | 2100 | GLO | kilogram |  | technosphere | Power block | stone wool
market for zinc coat, pieces | 6100 | GLO | square meter |  | technosphere | Power block | zinc coat, pieces
market for nitrate salts, for solar power application | 23000000 | GLO | kilogram |  | technosphere | Thermal Energy System | nitrate salts, for solar power application
market for steel, chromium steel 18/8, hot rolled | 910000 | GLO | kilogram |  | technosphere | Thermal Energy System | steel, chromium steel 18/8, hot rolled
market for reinforcing steel | 1100000 | GLO | kilogram |  | technosphere | Thermal Energy System | reinforcing steel
market for stone wool | 420000 | GLO | kilogram |  | technosphere | Thermal Energy System | stone wool
market for concrete, normal strength | 7100 | CH | cubic meter |  | technosphere | Foundation and auxiliary buildings | concrete, normal strength
market for reinforcing steel | 590000 | GLO | kilogram |  | technosphere | Foundation and auxiliary buildings | reinforcing steel
market for excavation, hydraulic digger | 5400 | GLO | cubic meter |  | technosphere | Foundation and auxiliary buildings | excavation, hydraulic digger
market for building, hall | 3500 | GLO | square meter |  | technosphere | Foundation and auxiliary buildings | building, hall
market for cable, three-conductor cable | 1500000 | GLO | meter |  | technosphere | Wiring | cable, three-conductor cable
market for reinforcing steel | 290000 | GLO | kilogram |  | technosphere | Piping | reinforcing steel
Occupation, unspecified | 170332200 |  | square meter-year | natural resource::land | biosphere | Land occupation, 5,677,740 m2 for 30 years
Activity | treatment of concentrating solar power plant, 110 MW
location | CH
production amount | 1
comment | 110 MW concentrating solar power plant in Spain, with a thermal energy storage of 9 hours to allow for almost continuous operation. Abengoa provided the quantification of the inventory of the CSP plant with a storage capacity of 17.5 equivalent hours in nominal conditions based on real data, down.scaled to 9 equivalent hour. The inventory of inputs and outputs was obtained by scaling the values of the plant with a storage capacity of 17.5 h using the technical information obtained in the dimensioning simulations as scale factors. Total area: 5,677,740 m2. Gross power: 110 MW. Lifetime: 30 years. Produced energy: 645,338,304 kWh/year. Capacity factor: 71%. Number of heliostats: 7766. Receiver power: 637.50 MW. Thermal energy storage capacity: 2390 MWh_th. Volume of salts: 12,464 m3. The inventory is missing a 700 kg input of Silicone-based coating. Source: Gemma Gasa, Cristina Prieto, Anton Lopez-Roman, Luisa F. Cabeza, Life cycle assessment (LCA) of a concentrating solar power (CSP) plant in tower configuration with different storage capacity in molten salts, Journal of Energy Storage, 2022, https://doi.org/10.1016/j.est.2022.105219.
reference product | concentrating power plant, 110 MW
type | process
unit | unit
source | Gemma Gasa, Cristina Prieto, Anton Lopez-Roman, Luisa F. Cabeza, Life cycle assessment (LCA) of a concentrating solar power (CSP) plant in tower configuration with different storage capacity in molten salts, Journal of Energy Storage, 2022, https://doi.org/10.1016/j.est.2022.105219.
Exchanges
name | amount | location | unit | categories | type | comment | reference product
treatment of concentrating solar power plant, 110 MW | -1 | CH | unit |  | production |  | concentrating power plant, 110 MW
market for waste reinforcement steel | -7160000 | CH | kilogram |  | technosphere |  | waste reinforcement steel
market for inert waste | -688484 | CH | kilogram |  | technosphere |  | inert waste
market for used nitrate salts, for solar power application | -23000000 | GLO | kilogram |  | technosphere |  | used nitrate salts, for solar power application
market for waste concrete, not reinforced | -207020000 | CH | kilogram |  | technosphere |  | waste concrete, not reinforced
market for waste glass | -7800000 | CH | kilogram |  | technosphere |  | waste glass
market for waste mineral oil | -420000 | CH | kilogram |  | technosphere |  | waste mineral oil
market for scrap steel | -30765060 | CH | kilogram |  | technosphere |  | scrap steel
market for scrap copper | -18000 | CH | kilogram |  | technosphere |  | scrap copper
market for scrap aluminium | -62000 | CH | kilogram |  | technosphere |  | scrap aluminium