## Sheet1
database | electric heater
Activity | heat, residential, electric storage heater, using electricity from grid
comment | Heat from a 5kW electric storage heater. The lifetime of the heater of 20y and 2'100 hours of heating in a year, and electric energy input with an assumed efficiency of 100%
source | Life cycle inventories of heating systems Life cycle inventories of heating systems, Thomas Kägi & Mischa Zschokke, Carbotech AG, Zurich, 2021.
location | CH
reference product | heat, from residential heating system
unit | megajoule
Country | Switzerland
Year | 2020
Functional unit | 1 MJ heat
Energy carrier | electricity
Feedstock | electricity
Feedstock origin | grid
Heat conversion efficiency [% LHV input] | 100%
LHV [MJ/kg] | 3.6
Market price [Euro/MJ] | 0.026667
Grid loss [%] | 6%
Power [kW] | 5
Lifetime [years] | 20
Annual operation [hours] | 2100
Exchanges
name | amount | unit | categories | location | type | reference product | tag | comment | input type | dataset name | uncertainty type | loc | u1 | u2 | u3 | u4 | u5 | u6 | ub | scale
heat, residential, electric storage heater, using electricity from grid | 1 | megajoule |  | CH | production | heat, from residential heating system |  |  |  | heat, residential, electric storage heater, using electricity from grid
electric storage heater production, 5 kW | 1.32e-06 | unit |  | RER | technosphere | electric storage heater, 5 kW |  |  |  | heat, residential, electric storage heater, using electricity from grid | 2 | -13.5379 | 1.1 | 1.02 | 1 | 1.02 | 1.2 | 1.2 | 1.05 | 0.1403
treatment of electric storage heater, 5 kW | -1.3228e-06 | unit |  | RER | technosphere | used electric storage heater, 5 kW |  |  |  | heat, residential, electric storage heater, using electricity from grid | 0
market for electricity, low voltage | 0.27778 | kilowatt hour |  | CH | technosphere | electricity, low voltage | electricity |  |  | heat, residential, electric storage heater, using electricity from grid | 2 | -1.2809 | 1 | 1 | 1 | 1 | 1 | 1.2 | 1.05 | 0.094368
Activity | electric storage heater production, 5 kW
comment | Share of the electric storage heater infrastructure (calculated with a lifetime of the heater of 20y and 2'100 hours of heating in a year) and electric energy input with an assumed efficiency of 100%. Materials and energy use based on AEG Nachtspeicherofen/ electric storage heater published in 2016. Report from: https://www.energieexperten.org/heizung/elektroheizung/speicherheizung/nachtspeicheroefen.html. Data apply to the supply in Switzerland. Production occurs at AEG Haustechnik / STIEBEL ELTRON GmbH & Co. KG (DE). Source: Life cycle inventories of heating systems Life cycle inventories of heating systems, Thomas Kägi & Mischa Zschokke, Carbotech AG, Zurich, 2021.
source | Life cycle inventories of heating systems Life cycle inventories of heating systems, Thomas Kägi & Mischa Zschokke, Carbotech AG, Zurich, 2021.
location | RER
production amount | 1
reference product | electric storage heater, 5 kW
unit | unit
Exchanges
name | amount | location | unit | categories | type | reference product | comment | uncertainty type | loc | u1 | u2 | u3 | u4 | u5 | u6 | ub | scale | negative
electric storage heater production, 5 kW | 1 | RER | unit |  | production | electric storage heater, 5 kW |  | 0 | 0
market for steel, low-alloyed | 28.27 | GLO | kilogram |  | technosphere | steel, low-alloyed |  | 2 | 3.3418 | 1 | 1 | 1.03 | 1.01 | 1.2 | 1.2 | 1.05 | 0.13213
market for sheet rolling, steel | 28.27 | GLO | kilogram |  | technosphere | sheet rolling, steel |  | 2 | 3.3418 | 1 | 1 | 1.03 | 1.01 | 1.2 | 1.2 | 1.05 | 0.13213
market for enamelling | 1.7669 | GLO | square meter |  | technosphere | enamelling |  | 2 | 0.56923 | 1.05 | 1.02 | 1.03 | 1.02 | 1.2 | 1.2 | 1.05 | 0.135
market for polyester resin, unsaturated | 0.5 | RER | kilogram |  | technosphere | polyester resin, unsaturated |  | 2 | -0.69315 | 1.5 | 1.02 | 1.03 | 1.02 | 1.2 | 1.2 | 1.05 | 0.24234
market for stone wool, packed | 8.35 | GLO | kilogram |  | technosphere | stone wool, packed |  | 2 | 2.1223 | 1 | 1 | 1.03 | 1.01 | 1.2 | 1.2 | 1.05 | 0.13213
market for expanded perlite | 4.17 | GLO | kilogram |  | technosphere | expanded perlite |  | 2 | 1.4279 | 1.5 | 1.02 | 1.03 | 1.02 | 1.2 | 1.2 | 1.05 | 0.24234
market for light clay brick | 4.17 | GLO | kilogram |  | technosphere | light clay brick |  | 2 | 1.4279 | 1.5 | 1.02 | 1.03 | 1.02 | 1.2 | 1.2 | 1.05 | 0.24234
market for steel, low-alloyed | 0.84 | GLO | kilogram |  | technosphere | steel, low-alloyed |  | 2 | -0.17435 | 1.5 | 1.02 | 1.03 | 1.02 | 1.2 | 1.2 | 1.05 | 0.24234
market for sheet rolling, steel | 0.84 | GLO | kilogram |  | technosphere | sheet rolling, steel |  | 2 | -0.17435 | 1.5 | 1.02 | 1.03 | 1.02 | 1.2 | 1.2 | 1.05 | 0.24234
market for metal working, average for steel product manufacturing | 0.84 | GLO | kilogram |  | technosphere | metal working, average for steel product manufacturing |  | 2 | -0.17435 | 1 | 1 | 1.03 | 1.01 | 1.2 | 1.2 | 1.05 | 0.13213
market for refractory, high aluminium oxide, packed | 95.04 | GLO | kilogram |  | technosphere | refractory, high aluminium oxide, packed |  | 2 | 4.5543 | 1 | 1 | 1.03 | 1.01 | 1.2 | 1.2 | 1.05 | 0.13213
market for steel, chromium steel 18/8 | 13.4 | GLO | kilogram |  | technosphere | steel, chromium steel 18/8 |  | 2 | 2.5953 | 1 | 1 | 1.03 | 1.01 | 1.2 | 1.2 | 1.05 | 0.13213
metal working, average for chromium steel product manufacturing | 13.4 | RER | kilogram |  | technosphere | metal working, average for chromium steel product manufacturing |  | 2 | 2.5953 | 1 | 1 | 1.03 | 1.01 | 1.2 | 1.2 | 1.05 | 0.13213
market for zinc | 0.5 | GLO | kilogram |  | technosphere | zinc |  | 2 | -0.69315 | 1.5 | 1 | 1.03 | 1.02 | 1.2 | 1.2 | 1.05 | 0.24214
sheet rolling, aluminium | 0.5 | RER | kilogram |  | technosphere | sheet rolling, aluminium |  | 2 | -0.69315 | 1.5 | 1 | 1.03 | 1.02 | 1.2 | 1.2 | 1.05 | 0.24214
market for steel, low-alloyed | 0.5 | GLO | kilogram |  | technosphere | steel, low-alloyed |  | 2 | -0.69315 | 1.5 | 1 | 1.03 | 1.02 | 1.2 | 1.2 | 1.05 | 0.24214
market for sheet rolling, steel | 1 | GLO | kilogram |  | technosphere | sheet rolling, steel |  | 2 | 0 | 1.5 | 1 | 1.03 | 1.02 | 1.2 | 1.2 | 1.05 | 0.24214
market for electronic component, passive, unspecified | 0.4 | GLO | kilogram |  | technosphere | electronic component, passive, unspecified |  | 2 | -0.91629 | 1.1 | 1 | 1.03 | 1.01 | 1.2 | 1.2 | 1.05 | 0.14046
market for polyester resin, unsaturated | 0.5 | RER | kilogram |  | technosphere | polyester resin, unsaturated |  | 2 | -0.69315 | 1.1 | 1 | 1.03 | 1.01 | 1.2 | 1.2 | 1.05 | 0.14046
market for electronic component, passive, unspecified | 2 | GLO | kilogram |  | technosphere | electronic component, passive, unspecified |  | 2 | 0.69315 | 1.1 | 1 | 1.03 | 1.01 | 1.2 | 1.2 | 1.05 | 0.14046
market for stone wool, packed | 0.565 | GLO | kilogram |  | technosphere | stone wool, packed |  | 2 | -0.57093 | 1 | 1 | 1.03 | 1.01 | 1.2 | 1.2 | 1.05 | 0.13213
market for expanded perlite | 0.282 | GLO | kilogram |  | technosphere | expanded perlite |  | 2 | -1.2658 | 1 | 1 | 1.03 | 1.01 | 1.2 | 1.2 | 1.05 | 0.13213
market for light clay brick | 0.282 | GLO | kilogram |  | technosphere | light clay brick |  | 2 | -1.2658 | 1 | 1 | 1.03 | 1.01 | 1.2 | 1.2 | 1.05 | 0.13213
market for transport, freight, lorry, unspecified | 8 | RER | ton kilometer |  | technosphere | transport, freight, lorry, unspecified |  | 2 | 2.0794 | 1.2 | 1.2 | 1.5 | 1.1 | 2 | 1.2 | 1.05 | 0.43475
market for transport, freight train | 96 | Europe without Switzerland | ton kilometer |  | technosphere | transport, freight train |  | 2 | 4.5643 | 1.2 | 1.2 | 1.5 | 1.1 | 2 | 1.2 | 1.05 | 0.43475
market group for electricity, medium voltage | 5.52 | RER | kilowatt hour |  | technosphere | electricity, medium voltage |  | 2 | 1.7084 | 1.5 | 1.1 | 1.03 | 1.01 | 1.5 | 1.2 | 1.05 | 0.30597
heat production, natural gas, at industrial furnace >100kW | 45.002 | Europe without Switzerland | megajoule |  | technosphere | heat, district or industrial, natural gas |  | 2 | 3.8067 | 1.5 | 1.1 | 1.03 | 1.01 | 1.5 | 1.2 | 1.05 | 0.30597
Activity | treatment of electric storage heater, 5 kW
comment | Share of the electric storage heater infrastructure (calculated with a lifetime of the heater of 20y and 2'100 hours of heating in a year) and electric energy input with an assumed efficiency of 100%. Materials and energy use based on AEG Nachtspeicherofen/ electric storage heater published in 2016. Report from: https://www.energieexperten.org/heizung/elektroheizung/speicherheizung/nachtspeicheroefen.html. Data apply to the supply in Switzerland. Production occurs at AEG Haustechnik / STIEBEL ELTRON GmbH & Co. KG (DE). Source: Life cycle inventories of heating systems Life cycle inventories of heating systems, Thomas Kägi & Mischa Zschokke, Carbotech AG, Zurich, 2021.
source | Life cycle inventories of heating systems Life cycle inventories of heating systems, Thomas Kägi & Mischa Zschokke, Carbotech AG, Zurich, 2021.
location | RER
production amount | 1
reference product | used electric storage heater, 5 kW
unit | unit
Exchanges
name | amount | location | unit | categories | type | reference product | comment | uncertainty type | loc | u1 | u2 | u3 | u4 | u5 | u6 | ub | scale | negative
treatment of electric storage heater, 5 kW | -1 | RER | unit |  | production | used electric storage heater, 5 kW |  | 0
market for waste electric and electronic equipment | -160 | GLO | kilogram |  | technosphere | waste electric and electronic equipment |  | 2 | 5.0752 | 1.5 | 1.1 | 1.03 | 1.01 | 1.5 | 1.2 | 1.05 | 0.30597 | TRUE
Activity | electricity, high-voltage, used as final energy
comment | Simple conversion from kilowatt hour to megajoule, to represent electricity used as a final energy carrier
location | RER
production amount | 1
reference product | heat
unit | megajoule
Exchanges
name | amount | location | unit | categories | type | reference product
electricity, high-voltage, used as final energy | 1 | RER | megajoule |  | production | heat
market group for electricity, high voltage | 0.27778 | RER | kilowatt hour |  | technosphere | electricity, high voltage
Activity | electricity, medium-voltage, used as final energy
comment | Simple conversion from kilowatt hour to megajoule, to represent electricity used as a final energy carrier
location | RER
production amount | 1
reference product | heat
unit | megajoule
Exchanges
name | amount | location | unit | categories | type | reference product
electricity, medium-voltage, used as final energy | 1 | RER | megajoule |  | production | heat
market group for electricity, medium voltage | 0.27778 | RER | kilowatt hour |  | technosphere | electricity, medium voltage
Activity | electricity, low-voltage, used as final energy
comment | Simple conversion from kilowatt hour to megajoule, to represent electricity used as a final energy carrier
location | RER
production amount | 1
reference product | heat
unit | megajoule
Exchanges
name | amount | location | unit | categories | type | reference product
electricity, low-voltage, used as final energy | 1 | RER | megajoule |  | production | heat
market group for electricity, low voltage | 0.27778 | RER | kilowatt hour |  | technosphere | electricity, low voltage