## Sheet1
Database | Hydrogen from coal Gasification
Activity | hydrogen production, coal gasification
production amount | 1
reference product | hydrogen, gaseous, low pressure
type | process
unit | kilogram
location | RoW
comment | Originally in megajoule. LHV: 120 MJ/kg. Originally: Wokaun A, Wilhelm E, Schenler W, Simons A, Bauer C, Bond S, et al. Transition to hydrogen - pathways toward clean transportation. New York: Cambridge University Press; 2011. Updated with: Jiaquan Li, Yi-Ming Wei, Lancui Liu, Xiaoyu Li, Rui Yan, The carbon footprint and cost of coal-based hydrogen production with and without carbon capture and storage technology in China, Journal of Cleaner Production, 2022, https://doi.org/10.1016/j.jclepro.2022.132514.
source | Originally: Wokaun A, Wilhelm E, Schenler W, Simons A, Bauer C, Bond S, et al. Transition to hydrogen - pathways toward clean transportation. New York: Cambridge University Press; 2011 Updated with: Jiaquan Li, Yi-Ming Wei, Lancui Liu, Xiaoyu Li, Rui Yan, The carbon footprint and cost of coal-based hydrogen production with and without carbon capture and storage technology in China, Journal of Cleaner Production, 2022, https://doi.org/10.1016/j.jclepro.2022.132514.
Exchanges
name | amount | location | unit | categories | type | uncertainty type | loc | comment | reference product
hydrogen production, coal gasification | 1 | RoW | kilogram |  | production |  |  | LHV | hydrogen, gaseous, low pressure
water production, deionised | 10.5 | RoW | kilogram |  | technosphere | 0 | 0.07783 | From Li et al., 2022. | water, deionised
chemical factory construction, organics | 6.9972e-10 | RoW | unit |  | technosphere | 0 | 5.831e-12 | Tab J-26 | chemical factory, organics
lime production, milled, packed | 0.16752 | RoW | kilogram |  | technosphere | 0 | 0.001396 | From Wokaun et al., 2011. | lime, packed
liquid storage tank production, chemicals, organics | 3.9744e-09 | RoW | unit |  | technosphere | 0 | 3.312e-11 | 3.5*8.01e-12 (Tab C-21 and section J.10.2) | liquid storage tank, chemicals, organics
market for hard coal | 6.771 | RoW | kilogram |  | technosphere | 0 | 0.05606 | Originally 8.99 kg coal/kg H2 in Li et al., 2022, we remove the supply chain losses to match the stoichiometric CO2 emissions of the process, since coal losses are already included in the upstream coal mining and supply datasets. | hard coal
market for transport, freight train | 1.1398 | RoW | ton kilometer |  | technosphere | 0 | 0.009498 | From Wokaun et al., 2011. | transport, freight train
market group for electricity, medium voltage | 4.39 | GLO | kilowatt hour |  | technosphere | 0 | 0.02318 | From Li et al., 2022. | electricity, medium voltage
market for aluminium oxide, metallurgical | 0.00098 | RoW | kilogram |  | technosphere |  |  | From Li et al., 2022. | aluminium oxide, metallurgical
methanol production, coal gasification | 0.00444 | RoW | kilogram |  | technosphere |  |  | From Li et al., 2022. | methanol
transport, freight, inland waterways, barge | 0.42432 | RoW | ton kilometer |  | technosphere | 0 | 0.003536 | From Wokaun et al., 2011. | transport, freight, inland waterways, barge
treatment of hard coal ash, residual material landfill | -0.50532 | RoW | kilogram |  | technosphere | 0 | 0.004211 | From Wokaun et al., 2011. | hard coal ash
treatment of waste gypsum, inert material landfill | -0.22848 | RoW | kilogram |  | technosphere | 0 | 0.001904 | From Wokaun et al., 2011. | waste gypsum
treatment of wastewater, average, capacity 1E9l/year | -0.03607 | RoW | cubic meter |  | technosphere |  |  | From Li et al., 2022. | wastewater, average
Ammonia | 0.0069264 |  | kilogram | air::non-urban air or from high stacks | biosphere | 0 | 5.772e-05 | From Wokaun et al., 2011.
Carbon dioxide, fossil | 17.77 |  | kilogram | air::non-urban air or from high stacks | biosphere | 0 | 0.1502 | From Li et al., 2022.
Hydrogen chloride | 0.010375 |  | kilogram | air::non-urban air or from high stacks | biosphere | 0 | 8.646e-05 | From Wokaun et al., 2011.
Activity | methanol production, coal gasification
production amount | 1
comment | LHV: 19.9 MJ/kg
reference product | methanol
type | process
unit | kilogram
source | Methanol process adapted from Comparative well-to-wheel life cycle assessment of OME3–5 synfuel production via the power-to-liquid pathway, Hank et al. 2019. https://doi.org/10.1039/C9SE00658C
location | RoW
comment | Adapted from Comparative well-to-wheel life cycle assessment of OME3–5 synfuel production via the power-to-liquid pathway, Hank et al. 2019
source | Comparative well-to-wheel life cycle assessment of OME3–5 synfuel production via the power-to-liquid pathway. Christoph Hank, Lukas Lazar, Franz Mantei, Mohamed Ouda, Robin J. White, Tom Smolinka, Achim Schaadt, Christopher Hebling and Hans-Martin Henning. 2019. https://doi.org/10.1039/C9SE00658C
Exchanges
name | amount | location | unit | categories | type | reference product
methanol production, coal gasification | 1 | RoW | kilogram |  | production | methanol
methanol synthesis, hydrogen from coal gasification | 1 | RoW | kilogram |  | technosphere | methanol, unpurified
steam production, as energy carrier, in chemical industry | 3.5098 | RoW | megajoule |  | technosphere | heat, from steam, in chemical industry
Carbon dioxide, fossil | 0.13207 |  | kilogram | air | biosphere
Carbon monoxide, fossil | 1.6694e-06 |  | kilogram | air | biosphere
methanol production facility, construction | 12.4568 | RER | unit |  | technosphere | methanol production facility, construction
Activity | methanol synthesis, hydrogen from coal gasification
production amount | 1
reference product | methanol, unpurified
type | process
unit | kilogram
location | RoW
comment | Adapted from Comparative well-to-wheel life cycle assessment of OME3–5 synfuel production via the power-to-liquid pathway, Hank et al. 2019
source | Comparative well-to-wheel life cycle assessment of OME3–5 synfuel production via the power-to-liquid pathway. Christoph Hank, Lukas Lazar, Franz Mantei, Mohamed Ouda, Robin J. White, Tom Smolinka, Achim Schaadt, Christopher Hebling and Hans-Martin Henning. 2019. https://doi.org/10.1039/C9SE00658C
Exchanges
name | amount | location | unit | categories | type | reference product
methanol synthesis, hydrogen from coal gasification | 1 | RoW | kilogram |  | production | methanol, unpurified
methanol production facility, construction | 12.89 | RER | unit |  | technosphere | methanol production facility, construction
market for tap water | 68.8196 | Europe without Switzerland | kilogram |  | technosphere | tap water
market group for electricity, low voltage | 0.3029 | RER | kilowatt hour |  | technosphere | electricity, low voltage
market for zinc oxide | 7.9287e-06 | GLO | kilogram |  | technosphere | zinc oxide
market for copper oxide | 2.1136e-05 | GLO | kilogram |  | technosphere | copper oxide
market for aluminium oxide, metallurgical | 3.9644e-06 | IAI Area, EU27 & EFTA | kilogram |  | technosphere | aluminium oxide, metallurgical
hydrogen production, coal gasification | 0.13898 | RoW | kilogram |  | technosphere | hydrogen, gaseous, low pressure
treatment of wastewater, average, capacity 1E9l/year | -0.06882 | Europe without Switzerland | cubic meter |  | technosphere | wastewater, average